## Info
Category | Description | Value | Unit | Comment
General | Name | FEB_SN3_9_12 | - | FEB car
| Type | Open Wheel | -
Inertia | Total Mass | 318.2 | kg | 207.7+54+88.5
| Front Mass Distribution | 54.6 | %
Dimensions | Wheelbase | 1550 | mm
Steering | Steering Rack Ratio | 3.24 | - | [Steering Wheel Angle]/[Wheel Angle]
Aerodynamics | Lift Coefficient CL | -2.06 | - | Positive = Lift / Negative = Downforce
| Drag Coefficient CD | -1.12 | - | Should be negative
| CL Scale Multiplier | 1 | -
| CD Scale Multiplier | 1 | -
| Front Aero Distribution | 50 | %
| Frontal Area | 0.88 | m2
| Air Density | 1.225 | kg/m3 | Recommended value: 1.225
Brakes | Disc Outer Diameter | 266.7 | mm | Assumed to be the same on all corners.
| Pad Height | 5 | mm | Assumed to be the same on all corners.
| Pad Friction Coefficient | 0.45 | - | Assumed to be the same on all pads. Recommended value: 0.45
| Caliper Number of Pistons | 2 | - | Assumed to be the same on all corners.
| Caliper Piston Diameter | 34 | mm | Assumed to be the same on all corners.
| Master Cylinder Piston Diameter | 15.875 | mm | Assumed to be the same both front and rear.
| Pedal Ratio | 4 | - | [Foot Force Application Point Lever Arm]/[Master Cylinder Lever Arm]
Tyres | Grip Factor Multiplier | 1 | -
| Tyre Radius | 203.2 | mm | Assumed to be the same on all tyres.
| Rolling Resistance | -0.001 | - | Assumed to be the same on all tyres. Needs to be negative. Recommended value: -0.001
| Longitudinal Friction Coefficient | 1.6 | - | Assumed to be the same on all tyres. Slick tyres: 1.8, Street tyres: 0.9-1.2
| Longitudinal Friction Load Rating | 83.75 | kg | Assumed to be the same on all tyres. Recommended value: M/4
| Longitudinal Friction Sensitivity | 0.0001 | 1/N | Assumed to be the same on all tyres. Should be positive. Recommended value: 0.0001
| Lateral Friction Coefficient | 1.6 | - | Assumed to be the same on all tyres. Slick tyres: 1.8, Street tyres: 0.9-1.2
| Lateral Friction Load Rating | 83.75 | kg | Assumed to be the same on all tyres. Recommended value: M/4
| Lateral Friction Sensitivity | 0.0001 | 1/N | Assumed to be the same on all tyres. Should be positive. Recommended value: 0.0001
| Front Cornering Stiffness | 800 | N/deg | Recommended value: 800-1000
| Rear Cornering Stiffness | 1000 | N/deg | Recommended value: 800-1000
Engine | Power Factor Multiplier | 1 | -
| Thermal Efficiency | 0.35 | - | Recommended value: 0.3 for ICE
| Fuel Lower Heating Value | 47200000 | J/kg | Recommended value: 4.72E+07 for petrol
Transmission | Drive Type | RWD | -
| Gear Shift Time | 0.01 | s | Only used in dragster mode
| Primary Gear Efficiency | 1 | - | Recommended value: 0.98 for spur/helical gears
| Final Gear Efficiency | 0.8 | - | Recommended value: 0.90 for bevel gears
| Gearbox Efficiency | 1 | - | Recommended value: 0.98 for spur/helical gears
| Primary Gear Reduction | 1 | - | From crancskaft to Input shaft.
| Final Gear Reduction | 3.53 | -
| 1st Gear Ratio | 1 | -
| 2nd Gear Ratio |  | -
| 3rd Gear Ratio |  | -
| 4th Gear Ratio |  | -
| 5th Gear Ratio |  | -
| 6th Gear Ratio |  | -
| 7th Gear Ratio |  | -
| 8th Gear Ratio |  | -
| 9th Gear Ratio |  | -
| 10th Gear Ratio |  | -

## Torque Curve
Engine Speed [rpm] | Torque [Nm]
0.66997 | 230.2536
50.6621 | 230.2197
157.9218 | 230.2197
265.1816 | 230.2197
372.4414 | 230.2197
479.7011 | 230.2197
586.9609 | 230.2197
694.2207 | 230.2197
801.7851 | 230.333
908.7402 | 230.2197
1016 | 230.2197
1123.2597 | 230.2197
1230.5195 | 230.2197
1331.0755 | 230.2197
1438.3353 | 230.2197
1545.5951 | 230.2197
1652.8548 | 230.2197
1760.1146 | 230.2197
1867.3744 | 230.2197
1974.6342 | 230.2197
2081.8939 | 230.2197
2189.1537 | 230.2197
2296.4135 | 230.2197
2403.3685 | 230.333
2510.933 | 230.2197
2612.6063 | 230.1582
2720.7599 | 230.0813
2826.0086 | 229.9428
2933.2683 | 228.2642
3040.5281 | 220.2777
3140.0879 | 213.3377
3210.7497 | 208.6552
3309.7948 | 202.4236
3415.9373 | 196.1866
3523.1971 | 190.2705
3630.4568 | 184.6414
3737.7166 | 179.3424
3844.9764 | 174.3909
3945.5324 | 169.9387
4053.7063 | 165.4507
4160.0519 | 161.2306
4267.3117 | 157.2236
4374.5715 | 153.4608
4480.9171 | 149.9403
4589.091 | 146.6016
4694.3397 | 143.5184
4801.4775 | 140.5573
4907.5185 | 137.7912
5014.7782 | 135.0915
5122.038 | 132.5077
5227.957 | 130.0476
5326.5019 | 127.9359
5433.457 | 125.6093